## Alpha Using DepV Current
Diode | Irrad time (min) | Irrad run | Measured Temperature(C) | Current at DepV (at Measured Temp) | Current at DepV (-20C) | Current at DepV (20C) | Current/Volume (A cm^-3) (Old) (-20C) | Current/Volume (A cm^-3) (New) (-20C) | Current/Volume (A cm^-3) (Old) (20C) | Current/Volume (A cm^-3) (New) (20C) | Anticipated Fluence (cm^-2) (Foil) | Anticipated Fluence (cm^-2) (D0) | Remeasured Volume (cm^3) | 0.010846
CO81_Large | 37 | HGCal Round 1 6.5e14 Target | 0 | 3.08e-05 | 3.7391e-06 | 0.000192 | 0.00041657 | 0.00034475 | 0.02139 | 0.017702 |  | 650000000000000 | Old Volume (cm^3) | 0.008976
CO86_Large | 37 | HGCal Round 1 6.5e14 Target | 0 | 3.57e-05 | 4.334e-06 | 0.000223 | 0.00048284 | 0.0003996 | 0.024844 | 0.020561 |  | 650000000000000 | coefficent of currents I(at -20) * const = I(at 20) | 51.4
CO89_Large | 38 | HGCal Round 2 2.5e15 Target | -20 | 2.09e-05 | 2.09e-05 | 0.00107 | 0.0023284 | 0.001927 | 0.11921 | 0.098654 |  | 2500000000000000 | coefficent of currents I(at 0) * const = I(at 20) | 6.24
CO91_Large | 38 | HGCal Round 2 2.5e15 Target | -20 | 2e-05 | 2e-05 | 0.00103 | 0.0022282 | 0.001844 | 0.11475 | 0.094966 |  | 2500000000000000
CO111_Large_GR | 38 | HGCal Round 4 2.5e15 Target | -20 | 1.36e-05 | 1.36e-05 | 0.0007 | 0.0015152 | 0.0012539 | 0.077986 | 0.06454 | 104000000000000 | 2500000000000000
CO112_Large_GR | 38 | HGCal Round 4 2.5e15 Target | -20 | 1.37e-05 | 1.37e-05 | 0.000702 | 0.0015263 | 0.0012631 | 0.078209 | 0.064724 | 1620000000000000 | 2500000000000000
CO113_Large_GR | 38 | HGCal Round 5 2.5e15 Target | -20 | 2.4e-05 | 2.4e-05 | 0.00123 | 0.0026738 | 0.0022128 | 0.13703 | 0.11341 | 50200000000000 | 2500000000000000
CO114_Large_GR | 38 | HGCal Round 5 2.5e15 Target | -20 | 1.57e-05 | 1.57e-05 | 0.000808 | 0.0017491 | 0.0014475 | 0.090018 | 0.074498 | 50200000000000 | 2500000000000000
CO108_Large_GR | 38 | HGCal Round 7 2.5e15 Target | -20 | 1.49e-05 | 1.49e-05 | 0.000768 | 0.00166 | 0.0013738 | 0.085561 | 0.07081 | 330000000000000 | 2500000000000000
CO109_Large_GR | 38 | HGCal Round 7 2.5e15 Target | -20 | 1.25e-05 | 1.25e-05 | 0.000642 | 0.0013926 | 0.0011525 | 0.071524 | 0.059192 | 13000000000000000 | 2500000000000000
CO107_Large_GR | 76 | HGCal Round 8 5e15 acrylic test (no actual HGCal sensors) | -20 | 3.52e-05 | 3.52e-05 | 0.00181 | 0.0039216 | 0.0032454 | 0.20165 | 0.16688 | 148000000000000 | 5000000000000000
CO116_Large_GR | 76 | HGCal Round 8 5e15 acrylic test (no actual HGCal sensors) | -20 | 3.51e-05 | 3.51e-05 | 0.0018 | 0.0039104 | 0.0032362 | 0.20053 | 0.16596 | 3210000000000000 | 5000000000000000
CO125_Large_GR | 76 | Round 8 5e15 HGCal Irradiation | -20 | 3.93e-05 | 3.93e-05 | 0.00202 | 0.0043783 | 0.0036235 | 0.22504 | 0.18624 | 3010000000000000 | 5000000000000000
CO121_Large_GR | 23 | HGCal Round 9 1.5e15 Target | -20 | 9.96e-06 | 9.96e-06 | 0.000512 | 0.0011096 | 0.00091831 | 0.057041 | 0.047206 | 1130000000000000 | 1500000000000000
CO126_Large_GR | 15 | HGCal Round 10 1.0e15 Target | -20 | 6.91e-06 | 6.91e-06 | 0.000355 | 0.00076983 | 0.0006371 | 0.03955 | 0.032731 | 1110000000000000 | 1000000000000000
CO127_Large_GR | 15 | HGCal Round 10 1.0e15 Target | -20 | 6.91e-06 | 6.91e-06 | 0.000355 | 0.00076983 | 0.0006371 | 0.03955 | 0.032731 | 31700000000000 | 1000000000000000

## Alpha Using I(600V) Current
Diode | Irrad time (min) | Irrad run | Measured Temperature(C) | Current at I(600V) (at Measured Temp) | Current at I(600V) (-20C) | Current at I(600V) (20C) | Current/Volume (A cm^-3) (Old) (-20C) | Current/Volume (A cm^-3) (New) (-20C) | Current/Volume (A cm^-3) (Old) (20C) | Current/Volume (A cm^-3) (New) (20C) | Anticipated Fluence (cm^-2) (Foil) | Anticipated Fluence (cm^-2) (D0) | Remeasured Volume (cm^3) | 0.010846
CO81_Large | 37 | HGCal Round 1 6.5e14 Target | 0 | 3.08e-05 | 3.7391e-06 | 0.00019219 | 0.00041657 | 0.00034475 | 0.021412 | 0.01772 |  | 650000000000000 | Old Volume (cm^3) | 0.008976
CO86_Large | 37 | HGCal Round 1 6.5e14 Target | 0 | 3.57e-05 | 4.334e-06 | 0.00022277 | 0.00048284 | 0.0003996 | 0.024818 | 0.020539 |  | 650000000000000 | coefficent of currents I(at -20) * const = I(at 20) | 51.4
CO89_Large | 38 | HGCal Round 2 2.5e15 Target | -20 | 2.09e-05 | 1.4777e-05 | 0.00075956 | 0.0016463 | 0.0013625 | 0.084621 | 0.070031 |  | 2500000000000000 | coefficent of currents I(at 0) * const = I(at 20) | 6.24
CO91_Large | 38 | HGCal Round 2 2.5e15 Target | -20 | 2e-05 | 1.512e-05 | 0.00077716 | 0.0016845 | 0.001394 | 0.086582 | 0.071654 |  | 2500000000000000
CO111_Large_GR | 38 | HGCal Round 4 2.5e15 Target | -20 | 1.36e-05 | 1.4197e-05 | 0.0007297 | 0.0015816 | 0.0013089 | 0.081295 | 0.067279 | 104000000000000 | 2500000000000000
CO112_Large_GR | 38 | HGCal Round 4 2.5e15 Target | -20 | 1.37e-05 | 1.4504e-05 | 0.00074548 | 0.0016158 | 0.0013372 | 0.083053 | 0.068733 | 1620000000000000 | 2500000000000000
CO113_Large_GR | 38 | HGCal Round 5 2.5e15 Target | -20 | 2.4e-05 | 1.256e-05 | 0.00064556 | 0.0013992 | 0.001158 | 0.071921 | 0.059521 | 50200000000000 | 2500000000000000
CO114_Large_GR | 38 | HGCal Round 5 2.5e15 Target | -20 | 1.57e-05 | 1.2981e-05 | 0.00066721 | 0.0014462 | 0.0011968 | 0.074333 | 0.061517 | 50200000000000 | 2500000000000000
CO108_Large_GR | 38 | HGCal Round 7 2.5e15 Target | -20 | 1.49e-05 | 1.4178e-05 | 0.00072877 | 0.0015796 | 0.0013072 | 0.081191 | 0.067193 | 330000000000000 | 2500000000000000
CO109_Large_GR | 38 | HGCal Round 7 2.5e15 Target | -20 | 1.25e-05 | 1.2293e-05 | 0.00063187 | 0.0013696 | 0.0011334 | 0.070396 | 0.058259 | 13000000000000000 | 2500000000000000
CO107_Large_GR | 76 | HGCal Round 8 5e15 acrylic test (no actual HGCal sensors) | -20 | 3.52e-05 | 2.2118e-05 | 0.0011368 | 0.0024641 | 0.0020392 | 0.12665 | 0.10482 | 148000000000000 | 5000000000000000
CO116_Large_GR | 76 | HGCal Round 8 5e15 acrylic test (no actual HGCal sensors) | -20 | 3.51e-05 | 2.2425e-05 | 0.0011527 | 0.0024984 | 0.0020676 | 0.12842 | 0.10628 | 3210000000000000 | 5000000000000000
CO125_Large_GR | 76 | Round 8 5e15 HGCal Irradiation | -20 | 3.93e-05 | 2.5e-05 | 0.001285 | 0.0027852 | 0.002305 | 0.14316 | 0.11848 | 3010000000000000 | 5000000000000000
CO121_Large_GR | 23 | HGCal Round 9 1.5e15 Target | -20 | 9.96e-06 | 9.6048e-06 | 0.00049368 | 0.00107 | 0.00088556 | 0.055001 | 0.045518 | 1130000000000000 | 1500000000000000
CO126_Large_GR | 15 | HGCal Round 10 1.0e15 Target | -20 | 6.91e-06 | 4.9437e-06 | 0.00025411 | 0.00055077 | 0.00045581 | 0.02831 | 0.023429 | 1110000000000000 | 1000000000000000
CO127_Large_GR | 15 | HGCal Round 10 1.0e15 Target | -20 | 2.36e-05 | 6.7171e-06 | 0.00034526 | 0.00074834 | 0.00061931 | 0.038465 | 0.031833 | 31700000000000 | 1000000000000000

## Alpha Using I(800V) Current
Diode | Irrad time (min) | Irrad run | Measured Temperature(C) | Current at I(800V) (at Measured Temp) | Current at I(800V) (-20C) | Current at I(800V) (20C) | Current/Volume (A cm^-3) (Old) (-20C) | Current/Volume (A cm^-3) (New) (-20C) | Current/Volume (A cm^-3) (Old) (20C) | Current/Volume (A cm^-3) (New) (20C) | Anticipated Fluence (cm^-2) (Foil) | Anticipated Fluence (cm^-2) (D0) | Remeasured Volume (cm^3) | 0.010846
CO81_Large | 37 | HGCal Round 1 6.5e14 Target | 0 | 3.1431e-05 | 3.8158e-06 | 0.00019613 | 0.00042511 | 0.00035181 | 0.021851 | 0.018083 |  | 650000000000000 | Old Volume (cm^3) | 0.008976
CO86_Large | 37 | HGCal Round 1 6.5e14 Target | 0 | 3.6548e-05 | 4.437e-06 | 0.00022806 | 0.00049432 | 0.00040909 | 0.025408 | 0.021027 |  | 650000000000000 | coefficent of currents I(at -20) * const = I(at 20) | 51.4
CO89_Large | 38 | HGCal Round 2 2.5e15 Target | -20 | 1.7936e-05 | 1.7936e-05 | 0.00092191 | 0.0019982 | 0.0016537 | 0.10271 | 0.085 |  | 2500000000000000 | coefficent of currents I(at 0) * const = I(at 20) | 6.24
CO91_Large | 38 | HGCal Round 2 2.5e15 Target | -20 | 1.8719e-05 | 1.8719e-05 | 0.00096218 | 0.0020855 | 0.0017259 | 0.10719 | 0.088713 |  | 2500000000000000
CO111_Large_GR | 38 | HGCal Round 4 2.5e15 Target | -20 | 1.7738e-05 | 1.7738e-05 | 0.00091174 | 0.0019762 | 0.0016355 | 0.10158 | 0.084062 | 104000000000000 | 2500000000000000
CO112_Large_GR | 38 | HGCal Round 4 2.5e15 Target | -20 | 1.7637e-05 | 1.7637e-05 | 0.00090655 | 0.0019649 | 0.0016261 | 0.101 | 0.083584 | 1620000000000000 | 2500000000000000
CO113_Large_GR | 38 | HGCal Round 5 2.5e15 Target | -20 | 1.3371e-05 | 1.3371e-05 | 0.00068726 | 0.0014896 | 0.0012328 | 0.076567 | 0.063366 | 50200000000000 | 2500000000000000
CO114_Large_GR | 38 | HGCal Round 5 2.5e15 Target | -20 | 1.6563e-05 | 1.6563e-05 | 0.00085132 | 0.0018452 | 0.0015271 | 0.094844 | 0.078492 | 50200000000000 | 2500000000000000
CO108_Large_GR | 38 | HGCal Round 7 2.5e15 Target | -20 | 1.5951e-05 | 1.5951e-05 | 0.00081987 | 0.001777 | 0.0014707 | 0.09134 | 0.075592 | 330000000000000 | 2500000000000000
CO109_Large_GR | 38 | HGCal Round 7 2.5e15 Target | -20 | 1.4083e-05 | 1.4083e-05 | 0.00072385 | 0.0015689 | 0.0012984 | 0.080643 | 0.066739 | 13000000000000000 | 2500000000000000
CO107_Large_GR | 76 | HGCal Round 8 5e15 acrylic test (no actual HGCal sensors) | -20 | 2.8388e-05 | 2.8388e-05 | 0.0014591 | 0.0031626 | 0.0026173 | 0.16256 | 0.13453 | 148000000000000 | 5000000000000000
CO116_Large_GR | 76 | HGCal Round 8 5e15 acrylic test (no actual HGCal sensors) | -20 | 2.7516e-05 | 2.7516e-05 | 0.0014143 | 0.0030655 | 0.0025369 | 0.15756 | 0.1304 | 3210000000000000 | 5000000000000000
CO125_Large_GR | 76 | Round 8 5e15 HGCal Irradiation | -20 | 3.0465e-05 | 3.0465e-05 | 0.0015659 | 0.0033941 | 0.0028089 | 0.17446 | 0.14438 | 3010000000000000 | 5000000000000000
CO121_Large_GR | 23 | HGCal Round 9 1.5e15 Target | -20 | 1.1302e-05 | 1.1302e-05 | 0.00058092 | 0.0012591 | 0.001042 | 0.06472 | 0.053561 | 1130000000000000 | 1500000000000000
CO126_Large_GR | 15 | HGCal Round 10 1.0e15 Target | -20 | 5.0541e-06 | 5.0541e-06 | 0.00025978 | 0.00056307 | 0.00046599 | 0.028942 | 0.023952 | 1110000000000000 | 1000000000000000
CO127_Large_GR | 15 | HGCal Round 10 1.0e15 Target | -20 | 8.4033e-06 | 8.4033e-06 | 0.00043193 | 0.00093619 | 0.00077478 | 0.04812 | 0.039824 | 31700000000000 | 1000000000000000